## Transformers
Rating x Voltage Ratio x Cooling | Transformer Type | Vendor Name | Base Rate | Quote Date | Remarks
2.5 MVA x 33kV/415V x ONAN | Oil Immersed | ABB India | 1850000 | 2024-04-05 | Copper wound distribution transformer with OLTC
1.6 MVA x 11kV/415V x ONAN | Oil Immersed | Schneider Electric | 1250000 | 2024-03-20 | Low loss Tier-3 energy efficient transformer
800 kVA x 11kV/415V x AN | Dry Type Resin Cast | Siemens India | 1450000 | 2024-05-02 | Indoor substation resin cast dry type

## Switchgears
Voltage x Fault Rating x Incomer | Panel Type | Vendor Name | Base Rate | Quote Date | Remarks
33 kV x 25kA x 1250A | VCB Incomer Panel | Siemens India | 950000 | 2024-03-15 | Indoor vacuum circuit breaker panel with numerical relay
415 V x 50kA x 2500A | PCC Incomer Panel | L&T Electrical | 680000 | 2024-04-10 | Power control centre with ACB incomer and bus duct
415 V x 50kA x 800A | MCC Feeder Panel | Schneider Electric | 450000 | 2024-02-25 | Motor control centre drawout type feeder

## Power Cables
Size x Cores x Insulation | Conductor Type | Vendor Name | Base Rate | Quote Date | Remarks
300 sqmm x 3.5 Core x XLPE | Aluminium Armoured | Polycab India | 1850 | 2024-05-12 | 11kV HT armoured cable per meter
185 sqmm x 3.5 Core x XLPE | Aluminium Armoured | Havells India | 1250 | 2024-04-20 | 1.1kV LT power cable per meter
16 sqmm x 4 Core x XLPE | Copper Armoured | Finolex Cables | 650 | 2024-03-18 | Heavy duty copper control cable per meter

## Control Panels
PLC Spec x I/O Count x Enclosure | System Type | Vendor Name | Base Rate | Quote Date | Remarks
Siemens S7-1500 x 256 I/O x IP65 | Redundant PLC Panel | Siemens India | 1450000 | 2024-04-15 | Hot standby redundant PLC system with HMI and UPS
Allen Bradley ControlLogix x 128 I/O x IP54 | Conveyor Automation Panel | Rockwell Automation | 1150000 | 2024-03-10 | Plant wide SCADA integrated control station